## synthetic_qa
document | topic | user_profile | synthetic_question | synthetic_answer | original_context | conformance | quality | toxicity | bias | groundedness
ep1_20232441.pdf | Geotechnical Engineering | intermediate | What is the role of steel lagging in soldier pile walls? | Steel lagging is used to support the soil face and prevent deterioration of the soil arching effect between the piles in soldier pile walls. It is installed in lifts of 1.0 m to 1.5 m depending on soil strength and groundwater conditions. | Steel plates or channel sections connected by welding to the soldier piles, or shotcrete with wire mesh, are usually adopted as lagging to support the soil face and prevent progressive deterioration of the soil arching effect between the piles. Lagging is often installed in lifts of 1.0 m to 1.5 m, depending on the strength of the retained soil and the groundwater conditions. | Good | Very Good | Non-Toxic | Unbiased | Fully Grounded
ep1_20232441.pdf | Construction Methods | Intermediate | What is the typical horizontal spacing between steel struts used in bottom-up construction in Hong Kong? | The typical horizontal spacing between steel struts used in bottom-up construction in Hong Kong is between 3 m and 9 m. | From the source text, the typical horizontal spacing between steel struts used in bottom-up construction in Hong Kong is mentioned to be between 3 m and 9 m. | Excellent | Good | Non-Toxic | Unbiased | Fully Grounded
ep1_20232441.pdf | Trench Excavation and Diaphragm Wall Construction | intermediate | What are the advantages of using hydromills over grabs for excavating rectangular trenches? | Hydromills are generally more powerful, efficient, and versatile than grabs for excavating rectangular trenches. They can work continuously to lift the excavated material to the surface, while grabs require manual emptying. Hydromills are also capable of handling harder materials and can excavate deeper trenches. | Rectangular trenches are excavated with the use of grabs or hydromills. As compared to grabs, hydromills are generally more powerful, efficient and versatile and can work continuously to lift the excavated material to the surface. The hydrostatic pressure of the slurry should be controlled so that it is always greater than the combined water and earth pressures, with due allowance given for the soil arching effect. Further details of the construction considerations for a diaphragm wall are presented in Chapter 5. | Excellent | Very Good | Non-Toxic | Unbiased | Fully Grounded
ep1_20232441.pdf | Sheet pile installation methods and challenges | intermediate | What challenges arise when installing sheet piles through dense soils? | Installation of sheet piles through dense soils (e.g. SPT 'N' values larger than 30) can be difficult using the vibration method. Vibration may induce ground settlement and damage the pile interlocks, especially in loose sandy soils or rock fills. For very dense soils with SPT 'N' values up to 120, a hydraulic or drop hammer may be used instead. Hard driving of sheet piles through obstructions should be avoided to ensure water tightness. | soils (e.g. SPT â€™Nâ€™ values less than 30), it is common to install the sheet piles by vibration. It is difficult to use the vibration method to install sheet piles through dense soil (e.g. SPT â€™Nâ€™ N values larger than 30), even with heavier sections. Moreover, vibration may induce ground Type Z sheet pile Waling Interlock at outer face of wall section 27 settlement during pile installation or extraction, especially where the ground comprises loose sandy soils or rock fills. For very dense soils with SPT â€™Nâ€™ values up to 120, a hydraulic or drop hammer may be used to drive sheet piles through dense soil strata. When hard driving is anticipated, heavier sheet pile sections are required to sustain the driving force. Significant noise and vibration will be generated when a heavy hammer is used for driving. Obstructions in the ground (e.g. corestones, boulders, existing pile caps and basement, and old seawalls) can pose difficulties to proper installation of sheet piles by driving. Inadequate penetration of sheet piles is one of the common causes of excavation collapse in Hong Kong (GEO, 2002). Hard driving of sheet piles through such obstructions should be avoided, as it may damage the pile sections and cause declutching that affects the water tightness of the sheet pile wall. Pre-boring to overcome underground obstructions and enhanced site supervision are usually adopted to ensure proper installation of sheet piles to the intended depth. Extra space may be needed to allow for the pre-boring works when planning the alignment of a sheet pile wall close to the site boundary. | Excellent | Very Good | Non-Toxic | Unbiased | Fully Grounded
ep1_20232441.pdf | Diaphragm wall construction | Intermediate | How does hoop compression improve water tightness between diaphragm wall panels? | Hoop compression, a phenomenon where the wall panels themselves act as compression members to resist the lateral earth load, can improve water tightness between diaphragm wall panels by creating a continuous seal and reducing the potential for leakage. | In cases where the wall panels could not provide sufficient support through the hoop action, continuous reinforced concrete ring beams are constructed. This type of support system requires fewer or no internal strutting as compared to other systems, thereby allowing more free working space within the site. Also, the hoop compression can improve the water tightness between diaphragm wall panels. However, it is important to ensure effective overlapping of the wall panels and joints to ensure full development of the hoop action. | Good | Very Good | Non-Toxic | Unbiased | Fully Grounded
ep1_20232441.pdf | Ground Anchors and Support Systems | Intermediate | What are removable or retractable ground anchors used for in deep excavation projects? | Removable or retractable ground anchors are used in deep excavation projects to address the issue of obstructing subsequent construction works with left-in steel bars or wire strands. They have been adopted in projects such as the Phase II Development of Hopewell Centre and the MTR viaduct in Hong Kong. | Where tie-backs are used as temporary support, they are usually abandoned after completion of the substructure works. The left-in steel bars or wire strands may obstruct subsequent construction works in adjoining ground. Removable or retractable ground anchors have been adopted for deep excavation projects in Hong Kong, such as the Phase II Development of Hopewell Centre, a residential development in Tsing Yi, the MTR viaduct in Wong Chuk Hang (Chan et al, 2017), a commercial development at the Hong Kong International Airport, and the redevelopment of Grantham Hospital as shown in Figure 3.17. In these cases, the steel strands were pulled out, leaving only the plastic sheaths. | Excellent | Excellent | Non-Toxic | Unbiased | Fully Grounded
ep1_20232441.pdf | Excavation and Embedded Walls | intermediate | What are the common shapes and sizes of Type U and Type Z sheet piles? | Type U sheet piles have common sizes ranging from 400 mm to 500 mm in width and 100 mm to 200 mm in depth. Type Z sheet piles have a typical width of about 700 mm and depth of about 500 mm. | The common shapes of sheet pile sections include Type U and Type Z, with different positions of the interlocks (Figures 3.2 and 3.3). There are many sectional types of Type U sheet piles to suit varying space and strength requirements. Common sizes range from 400 mm to 500 mm in width and 100 mm to 200 mm in depth. Type Z sheet piles have a typical width of about 700 mm and depth of about 500 mm. | Good | Very Good | Non-Toxic | Unbiased | Fully Grounded
ep1_20232441.pdf | Sheet Pile Walls | Intermediate | What are some common methods for improving the water tightness of a sheet pile wall? | Applying a sealant like hydrophilic polyurethane or wood resin at the interlocking joint can improve the water tightness of a sheet pile wall. However, it will also reduce the wall stiffness and bending moment capacity. Site welding at the joints can prevent water seepage but makes subsequent extraction difficult. Alternatively, a precautionary grout curtain wall may be installed behind the sheet pile wall in case of potential quality issues. | As sheet piles can be reused, they should be inspected for any damage due to excessive wear and tear. Damaged interlocks may be declutched during driving and cause ground loss and ground settlement due to ingress of groundwater and loose soil. A sealant (e.g. material containing hydrophilic polyurethane or wood resin), can be applied at the interlocking joint to improve the water tightness of a sheet pile wall. However, it will also reduce the wall stiffness and bending moment capacity. In some cases, site welding at the joints is carried out to prevent water seepage, but this will make subsequent extraction of the sheet piles difficult. Alternatively, a precautionary grout curtain wall may be installed behind the sheet pile wall in case there is a potential issue of quality of interlocks where the wall is installed in the ground with a high groundwater table. | Excellent | Very Good | Non-Toxic | Unbiased | Fully Grounded
ep1_20232441.pdf | Construction Techniques | Intermediate | What are the typical horizontal and vertical spacings for steel struts in bottom-up and top-down construction? | In bottom-up construction, the typical horizontal spacing between steel struts is between 3 m and 9 m, while the typical vertical spacing is between 2 m and 4 m. In top-down construction, a reinforced concrete slab can provide stiffer support, allowing for a larger vertical spacing, typically ranging from 3 m to 6 m. | Figure 3.13 Bottom-up Construction Figure 3.14 Top-down Construction Stanchion supporting structure above Ground floor slab and construction above Diaphragm wall Waling and strut supporting the diaphragm wall as excavation proceeds Opening for mucking out 38 From programme and constructability perspectives, it is preferable to have lateral support provided at relatively large intervals so as to minimise restrictions on the working methods. Besides the strength and stiffness of the excavation support system, practical issues related to the erection of large struts and waling sections should also be considered (Gaba, 2012). | Good | Very Good | Non-Toxic | Unbiased | Fully Grounded
ep1_20232441.pdf | Bored Pile Walls | Intermediate | What is the difference between a bored pile wall and a secant bored pile wall? | A bored pile wall is a permanent structure, where a secondary internal wall is tied to the bored pile wall to improve water tightness and provide a better aesthetic finish. On the other hand, secant bored piles are concrete piles that are cast in-situ but overlap with a greater contact between adjacent piles. The soft piles are intended to prevent water seepage by supporting the ground between the hard piles. Bored piles are excavated using a high rotary table rig or grab and chisel within a steel casing, while secant bored piles use reverse circulation drilling or a rotary auger under a bentonite slurry. | The wall tolerance should be specified based on the type of installation method, as well as deflections occurring during wall installation. A grout curtain is commonly used to prevent water seepage between the gaps during excavation. The bored pile wall is usually used as a permanent structure, with a secondary internal wall tied to the bored pile wall in order to improve water tightness and provide a wall surface with a better aesthetic finish. On the contrary, secant bored piles are concrete piles that are cast in-situ but overlap with a greater contact between adjacent piles. The piles are usually arranged as alternate soft piles and hard piles. The soft piles are commonly formed as bored piles with weaker plain concrete, although jet grouting has also been used in individual projects. The hard piles, cutting into the soft piles when bored, are the main structural elements and are properly reinforced. The soft piles are intended to prevent water seepage by supporting the ground between the hard piles. Bored piles are usually excavated by a high rotary table rig, or by grab and chisel within a steel casing, which is advanced progressively with the use of an oscillator or a rotator. Reverse circulation drilling (RCD) incorporating rock roller bits may be used when needed to penetrate rock or boulders. Bored pile shafts can also be excavated by means of a rotary auger or a rotary drilling bucket under a bentonite slurry which supports the sides of the excavated shaft. The considerations for using a bentonite slurry for excavation of a bored pile without temporary casing are similar to those for a diaphragm wall and are discussed in Chapter 5. | Good | Very Good | Non-Toxic | Unbiased | Fully Grounded
ep1_20232441.pdf | Diaphragm Wall Construction | Intermediate | What types of panels are used in diaphragm wall construction apart from rectangular ones? | T-, Z- and I-shaped panels are sometimes used in diaphragm wall construction. They provide higher stiffness and larger moment capacity. However, construction of non-rectangular panels is relatively difficult and close site supervision is required. | Apart from rectangular panels, T-, Z- and I-shaped panels are sometimes used, which provide higher stiffness and larger moment capacity. However, construction of non-rectangular panels is relatively difficult and close site supervision is required (Fernie et al, 2012). | Good | Very Good | Non-Toxic | Unbiased | Fully Grounded
ep1_20232441.pdf | Tied-back walls in excavation | intermediate | What are the advantages of using a tied-back wall in excavation? | Tied-back walls provide an excavation area free of strutting and facilitate construction of the permanent works. They are a practical and feasible solution for excavations on sloping terrain with large unbalanced excavation and lack of space for construction works. They have been successfully employed as temporary support measures using ground anchors such as soil nails or prestressed anchors. | acceptable, a tied-back wall has the advantage of providing an excavation area free of strutting and facilitates construction of the permanent works. For excavations on sloping terrain, where there is large unbalanced excavation across the site and lack of space for construction works, a tied-back wall often provides a practical and feasible solution. Tied-back walls have been successfully employed in a number of local projects as temporary support measures by using ground anchors such as soil nails or prestressed anchors. Lam (2018) reported the application of a tied-back wall for a hillside excavation project in Stubbs Road, Hong Kong, as shown in Figure 3.15. Choi et al (2021) also reported the construction of the Lung Shan Tunnel portal using a temporary tied-back wall to support a composite retaining wall. In Hong Kong, prestressed ground anchors are sometimes used in a tied-back wall. The connecting elements are either tie rods or cable strands. These elements are commonly made of high strength steel and therefore a relatively small sectional area of 39 anchor is required to provide a sufficient anchorage force to support the excavation. Prestressed ground anchors are seldom used as permanent structural support to the retaining wall, as this imposes a long-term monitoring commitment on the maintenance parties which usually involves appreciable recurrent cost and, should deficiencies be found at a later time, remedial works may be difficult and expensive. The monitoring requirements for soil nails and prestressed ground anchors are given in Geoguide 7 (GEO, 2023a) and Geospec 1 (GEO, 1997) respectively. Where tie-backs are used as temporary support, they are usually abandoned after completion of the substructure works. The left-in steel bars or wire strands may obstruct. | Good | Very Good | Non-Toxic | Unbiased | Fully Grounded
ep1_20232441.pdf | Excavation Support Systems | intermediate | What are the different types of embedded walls commonly used in Hong Kong for excavation support? | The different types of embedded walls commonly used in Hong Kong for excavation support are channel planking wall, sheet pile wall, soldier pile wall, pipe pile wall, and bored pile wall. | Excavations for building developments and civil engineering works often require ELS works to support the adjoining ground and construct the substructures. The following types of embedded wall are commonly used in Hong Kong to support excavations: (a) Channel planking wall; (b) Sheet pile wall; (c) Soldier pile wall; (d) Pipe pile wall; (e) Bored pile wall; and (f) Diaphragm wall. | Excellent | Very Good | Non-Toxic | Unbiased | Fully Grounded
ep1_20232441.pdf | Construction Methods and Support Systems | Intermediate | What is the typical horizontal spacing between steel struts used in bottom-up construction in Hong Kong? | The typical horizontal spacing between steel struts used in bottom-up construction in Hong Kong is between 3 m and 9 m. | The typical horizontal spacing between steel struts used in bottom-up construction in Hong Kong is between 3 m and 9 m, while the typical vertical spacing is between 2 m and 4 m. | Excellent | Good | Non-Toxic | Unbiased | Fully Grounded
ep1_20232441.pdf | Temporary Support Measures in Excavation Works | Intermediate | What advantages does a tied-back wall provide in excavation works on sloping terrain? | A tied-back wall provides an excavation area free of strutting and facilitates construction of permanent works. It is a practical and feasible solution for excavations on sloping terrain with large unbalanced excavation and lack of space for construction works. | acceptable, a tied-back wall has the advantage of providing an excavation area free of strutting and facilitates construction of the permanent works. For excavations on sloping terrain, where there is large unbalanced excavation across the site and lack of space for construction works, a tied-back wall often provides a practical and feasible solution. Tied-back walls have been successfully employed in a number of local projects as temporary support measures by using ground anchors such as soil nails or prestressed anchors. Choi et al (2021) also reported the construction of the Lung Shan Tunnel portal using a temporary tied-back wall to support a composite retaining wall. | Excellent | Very Good | Non-Toxic | Unbiased | Fully Grounded
ep1_20232441.pdf | Diaphragm Wall Construction | Intermediate | What are some common shapes of diaphragm wall panels besides rectangular? | T-, Z- and I-shaped panels are sometimes used in diaphragm wall construction, providing higher stiffness and larger moment capacity. However, their construction is relatively difficult and requires close site supervision. | Apart from rectangular panels, T-, Z- and I-shaped panels are sometimes used, which provide higher stiffness and larger moment capacity. However, construction of non-rectangular panels is relatively difficult and close site supervision is required. They should be used with caution, as it is more difficult to maintain the trench stability. | Excellent | Very Good | Non-Toxic | Unbiased | Fully Grounded
ep1_20232441.pdf | Sheet Pile Walls in Hong Kong | Intermediate | What are the differences in interlock location and effectiveness between Type U and Type Z sheet pile walls? | Type U sheet pile walls have interlocks at the centre line of the sheet pile wall, where maximum shear stress develops. This results in a reduced bending stiffness and moment capacity for the connected Type U sheet piles. Type Z sheet pile walls, on the other hand, have interlocks at the outer and inner face of the section, making them more effective in resisting bending moment as combined sections. Type Z sheet pile walls also have a greater moment of inertia and sectional modulus than that formed using Type U sheet piles with the same mass of material. | Typical Type Z Sheet Pile Wall Type U sections are more widely used in Hong Kong because of the ease of stacking, driving and transportation. The typical excavation depth using a Type U sheet pile ranges from 3 m to 15 m. However, the interlocks are located at the centre line of the sheet pile wall where maximum shear stress develops. A reduced bending stiffness and moment capacity of the connected Type U sheet piles is usually adopted to allow for slippage at the interlocks. The reduction factors are discussed in CIRIA Special Publication 95 (Williams & Waite, 1993), CIRIA C760 (Gaba et al, 2017) and Eurocode 3 (BSI, 2007). In this connection, a Type Z sheet pile wall has interlocks at the outer and inner face of the section and is more effective in resisting bending moment as combined sections. In addition, a Type Z sheet pile wall has a greater moment of inertia and sectional modulus than that formed using Type U sheet piles with the same mass of material. Hence, Type Z sheet piles are becoming more commonly used in deep excavation projects in Hong Kong. However, driving a single Type Z sheet pile section requires better control of wall alignment as compared to a Type U section and it is common practice to install Type Z sections in doubly clutched sheets with a larger clamp for wall installation. | Excellent | Very Good | Non-Toxic | Unbiased | Fully Grounded
ep1_20232441.pdf | Soldier Piles | Intermediate | What are the common sizes of steel sections used for soldier piles? | The common size of steel sections for soldier piles ranges from 305 mm to 610 mm in depth. | Typical arrangements of soldier pile walls with steel lagging are shown in Figure 3.4. The common size of steel section ranges from 305 mm to 610 mm in depth. | Excellent | Good | Non-Toxic | Unbiased | Fully Grounded
ep1_20232441.pdf | Bored Pile Walls | intermediate | What are the main differences between a contiguous bored pile wall and a secant bored pile wall? | A contiguous bored pile wall consists of a series of bored piles that are cast in a continuous manner, while a secant bored pile wall is made up of overlapping bored piles with soft and hard piles. In a contiguous bored pile wall, a grout curtain is used to prevent water seepage, while in a secant bored pile wall, soft piles are used to support the ground between hard piles and prevent water seepage. | The wall tolerance should be specified based on the type of installation method, as well as deflections occurring during wall installation. A grout curtain is commonly used to prevent water seepage between the gaps during excavation. The bored pile wall is usually used as a permanent structure, with a secondary internal wall tied to the bored pile wall in order to improve water tightness and provide a wall surface with a better aesthetic finish. On the contrary, secant bored piles are concrete piles that are cast in-situ but overlap with a greater contact between adjacent piles. The piles are usually arranged as alternate soft piles and hard piles. The soft piles are commonly formed as bored piles with weaker plain concrete, although jet grouting has also been used in individual projects. The hard piles, cutting into the soft piles when bored, are the main structural elements and are properly reinforced. The soft piles are intended to prevent water seepage by supporting the ground between the hard piles. | Excellent | Good | Non-Toxic | Unbiased | Fully Grounded
ep1_20232441.pdf | Diaphragm wall design and construction | intermediate | What are the common methods for ensuring toe stability in diaphragm walls? | Shear pins are commonly installed and penetrated below the final excavation level in order to ensure the toe stability of the diaphragm wall. Rock fissure grouting is also used below the toe of a diaphragm wall to control groundwater seepage along rock joints or other discontinuities into the excavation. | Diaphragm walls founded on rock are usually designed to have a shallow rock Closing panel Successive panel Water stop Reinforcement cage Starting panel embedment. Otherwise, larger power hydromills and a longer period of excavation will be needed for deep penetration in rock. Where excavation is extended below rockhead, shear pins are commonly installed and penetrated below the final excavation level in order to ensure the toe stability of the diaphragm wall. Rock fissure grouting is often carried out below the toe of a diaphragm wall where it is necessary to control groundwater seepage along rock joints or other discontinuities into the excavation. Sze & Young (2003) described the construction of a deep basement for Chater House which involved the adoption of toe grouting in the form of chemical grout in soils and fissure grouting in rock down to a depth of 5 m into Grade III or better rock, in order to ensure the effectiveness of the water cut-off barrier and limit the drawdown of groundwater level outside the site. Steel reservation tubes can be provided in the reinforcement cage for toe grouting and installation of shear pins. In addition to lateral stability at the wall toe, vertical stability also needs to be considered as diaphragm wall panels impose large surcharge loading on vertical or inclined rock excavations. | Good | Very Good | Non-Toxic | Unbiased | Fully Grounded
ep1_20232441.pdf | Geotechnical Engineering | Intermediate | What are pipe pile walls and how do they differ from soldier pile walls? | Pipe pile walls are similar to soldier pile walls, but in pipe pile walls, the steel casing used in the pre-boring works is also used as the vertical element to the excavation. Steel H sections are sometimes inserted inside the casing to increase the bending stiffness and capacity of the embedded wall. Pipe pile walls are commonly used for excavations more than 10 m deep, with typical casing sizes ranging from 219 mm to 813 mm in outer diameter. The spacing of the pipe piles should be determined based on similar considerations as for a soldier pile wall. | A pipe pile wall is similar to a solider pile wall, except that the steel casing used in the pre-boring works is also used as the vertical element to the excavation. Steel H sections are inserted inside the casing to increase the bending stiffness and capacity of the embedded wall. Pipe pile walls are commonly used for excavations more than 10 m deep, with typical casing sizes in Hong Kong ranging from 219 mm to 813 mm in outer diameter. The spacing of the pipe piles should be determined based on similar considerations as for a soldier pile wall. | Good | Very Good | Non-Toxic | Unbiased | Fully Grounded
ep1_20232441.pdf | Sheet pile walls | intermediate | What measures can be taken to improve the water tightness of a sheet pile wall? | A sealant, such as one containing hydrophilic polyurethane or wood resin, can be applied at the interlocking joints to improve water tightness, but it will reduce wall stiffness and bending moment capacity. Site welding at the joints can also be done to prevent water seepage, but it makes subsequent extraction difficult. Alternatively, a precautionary grout curtain wall may be installed behind the sheet pile wall in case of potential issues with the quality of interlocks. | As sheet piles can be reused, they should be inspected for any damage due to excessive wear and tear. Damaged interlocks may be declutched during driving and cause ground loss and ground settlement due to ingress of groundwater and loose soil. A sealant (e.g. material containing hydrophilic polyurethane or wood resin), can be applied at the interlocking joint to improve the water tightness of a sheet pile wall. However, it will also reduce the wall stiffness and bending moment capacity. In some cases, site welding at the joints is carried out to prevent water seepage, but this will make subsequent extraction of the sheet piles difficult. Alternatively, a precautionary grout curtain wall may be installed behind the sheet pile wall in case there is a potential issue of quality of interlocks where the wall is installed in the ground with a high groundwater table. | Good | Very Good | Non-Toxic | Unbiased | Fully Grounded
ep1_20232441.pdf | Construction Support Systems | intermediate | What temporary excavation works have adopted retractable ground anchors for deep excavation projects in Hong Kong? | The Phase II Development of Hopewell Centre, MTR viaduct in Wong Chuk Hang, a commercial development at the Hong Kong International Airport, and the redevelopment of Grantham Hospital have all adopted retractable ground anchors for deep excavation projects in Hong Kong. | Ground anchor Embedded wall Anchored head 40 Where tie-backs are used as temporary support, they are usually abandoned after completion of the substructure works. The left-in steel bars or wire strands may obstruct subsequent construction works in adjoining ground. Removable or retractable ground anchors have been adopted for deep excavation projects in Hong Kong, such as the Phase II Development of Hopewell Centre, a residential development in Tsing Yi, the MTR viaduct in Wong Chuk Hang (Chan et al, 2017), a commercial development at the Hong Kong International Airport, and the redevelopment of Grantham Hospital as shown in Figure 3.17. In these cases, the steel strands were pulled out, leaving only the plastic sheaths. | Good | Very Good | Non-Toxic | Unbiased | Fully Grounded
ep1_20232441.pdf | Diaphragm walls and excavation techniques | intermediate | What measures are taken to ensure the effectiveness of the water cut-off barrier in deep basement construction? | Rock fissure grouting is often carried out below the toe of a diaphragm wall where it is necessary to control groundwater seepage along rock joints or other discontinuities into the excavation. Steel reservation tubes can be provided in the reinforcement cage for toe grouting and installation of shear pins. | Rock fissure grouting is often carried out below the toe of a diaphragm wall where it is necessary to control groundwater seepage along rock joints or other discontinuities into the excavation. Sze & Young (2003) described the construction of a deep basement for Chater House which involved the adoption of toe grouting in the form of chemical grout in soils and fissure grouting in rock down to a depth of 5 m into Grade III or better rock, in order to ensure the effectiveness of the water cut-off barrier and limit the drawdown of groundwater level outside the site. | Excellent | Very Good | Non-Toxic | Unbiased | Fully Grounded
ep1_20232441.pdf | Diaphragm walls construction techniques | intermediate | What are the advantages of using embedded couplers in diaphragm walls? | Embedded couplers in diaphragm walls provide an alternative technique for reinforcement connection. The benefits include the ability to avoid damage or displacement of left-in starter bars during concreting, and the provision of adequate space for threading of reinforcement bars. However, it is essential to ensure quality workmanship and proper connection of coupler threads to prevent defective connections, which may require significant structural remedial works and affect the durability of the permanent structures. | Embedding couplers in diaphragm walls is an alternative technique that has been used in some basement projects in Hong Kong. However, the quality of workmanship and site supervision of the quality of coupler connections are essential to avoid defective connections (e.g. improper connection and inadequate thread engagement), which may result in significant structural remedial works and also affect durability of the permanent structures. Adequate space for threading of reinforcement bars into embedded couplers should be provided. Localised post drilling may be adopted as a remedial measure for rectifying missing or misaligned couplers or starter bars. However, their installation may damage the wall reinforcement and affect the water tightness of the diaphragm wall panel. | Good | Very Good | Non-Toxic | Unbiased | Fully Grounded
ep1_20232441.pdf | Diaphragm Wall Construction | Intermediate | What are the essential requirements for proper fixing of starter bars in diaphragm walls? | Proper and strong fixing is required to ensure the left-in starter bars are not damaged or displaced during concreting of the diaphragm wall. The size of starter bars should be suitably selected to avoid difficulty in bending out the bars. Sometimes, an additional row of starter bars is provided to allow for any misalignment in the elevation of the bars. | wall, and later exposed and bent out when needed to be lapped with the slab reinforcement. Proper and strong fixing is required to ensure the left-in starter bars are not damaged or displaced during concreting of the diaphragm wall. The size of starter bars should be suitably selected to avoid difficulty in bending out the bars. Sometimes, an additional row of starter bars is provided to allow for any misalignment in the elevation of the bars. | Good | Very Good | Non-Toxic | Unbiased | Fully Grounded
ep1_20232441.pdf | Sheet pile walls in Hong Kong | intermediate | What are the differences in the use of Type U and Type Z sheet pile walls in Hong Kong? | Type U sheet pile walls are more commonly used due to ease of stacking, driving, and transportation, with a typical excavation depth of 3 m to 15 m. However, they have reduced bending stiffness and moment capacity due to interlocks located at the centre line. Type Z sheet pile walls, on the other hand, have interlocks at the outer and inner face, making them more effective in resisting bending moment. They also have a greater moment of inertia and sectional modulus, making them increasingly popular in deep excavation projects. However, driving a single Type Z sheet pile section requires better control of wall alignment and are usually installed in doubly clutched sheets with a larger clamp for wall installation. | Figure 3.3 Typical Type Z Sheet Pile Wall... Type U sections are more widely used... The typical excavation depth using a Type U sheet pile ranges... However, the interlocks are located at the centre line of the sheet pile wall... A Type Z sheet pile wall has interlocks at the outer and inner face of the section and is more effective in resisting bending moment... In addition, a Type Z sheet pile wall has a greater moment of inertia and sectional modulus than that formed using Type U sheet piles with the same mass of material... Hence, Type Z sheet piles are becoming more commonly used in deep excavation projects in Hong Kong... However, driving a single Type Z sheet pile section requires better control of wall alignment as compared to a Type U section and it is common practice to install Type Z sections in doubly clutched sheets with a larger clamp for wall installation. | Excellent | Very Good | Non-Toxic | Unbiased | Fully Grounded
ep1_20232441.pdf | Construction Methods | Intermediate | What is the typical horizontal spacing between steel struts in bottom-up construction in Hong Kong? | The typical horizontal spacing between steel struts used in bottom-up construction in Hong Kong is between 3 m and 9 m. | From programme and constructability perspectives, it is preferable to have lateral support provided at relatively large intervals so as to minimise restrictions on the working methods. The typical horizontal spacing between steel struts used in bottom-up construction in Hong Kong is between 3 m and 9 m. | Good | Good | Non-Toxic | Unbiased | Fully Grounded
ep1_20232441.pdf | Sheet Pile Walls | Intermediate | What are some common methods for improving water tightness in sheet pile walls? | A sealant, such as one containing hydrophilic polyurethane or wood resin, can be applied at the interlocking joint to improve water tightness, but it will reduce the wall stiffness and bending moment capacity. Alternatively, site welding at the joints can be done to prevent water seepage, but this will make subsequent extraction of the sheet piles difficult. | As sheet piles can be reused, they should be inspected for any damage due to excessive wear and tear. Damaged interlocks may be declutched during driving and cause ground loss and ground settlement due to ingress of groundwater and loose soil. A sealant (e.g. material containing hydrophilic polyurethane or wood resin), can be applied at the interlocking joint to improve the water tightness of a sheet pile wall. However, it will also reduce the wall stiffness and bending moment capacity. In some cases, site welding at the joints is carried out to prevent water seepage, but this will make subsequent extraction of the sheet piles difficult. Alternatively, a precautionary grout curtain wall may be installed behind the sheet pile wall in case there is a potential issue of quality of interlocks where the wall is installed in the ground with a high groundwater table. | Good | Good | Non-Toxic | Unbiased | Fully Grounded
ep1_20232441.pdf | Excavation Techniques | Intermediate | What is the role of steel lagging in pipe pile walls? | Steel lagging is installed between pipe piles in pipe pile walls to retain the excavated soil face and prevent progressive deterioration of the soil arching between the pipes, especially under the groundwater table. | Pipe pile walls are commonly used for excavations more than 10 m deep, with typical casing sizes in Hong Kong ranging from 219 mm to 813 mm in outer diameter. Steel lagging is installed between the pipe piles to retain the excavated soil face and prevent progressive deterioration of the soil arching between the piles, especially under the groundwater table. | Excellent | Very Good | Non-Toxic | Unbiased | Fully Grounded
ep1_20232441.pdf | Pipe Pile Walls in Excavation | Intermediate | What is the typical casing size range for pipe pile walls in Hong Kong? | Typical casing sizes for pipe pile walls in Hong Kong range from 219 mm to 813 mm in outer diameter. | Pipe pile walls are commonly used for excavations more than 10 m deep, with typical casing sizes in Hong Kong ranging from 219 mm to 813 mm in outer diameter. | Excellent | Very Good | Non-Toxic | Unbiased | Fully Grounded
ep1_20232441.pdf | Bored Pile Walls | intermediate | What is the difference between a contiguous bored pile wall and a secant bored pile wall? | A contiguous bored pile wall is a permanent structure with a secondary internal wall tied to it, used for improved water tightness and better aesthetic finish. Secant bored pile walls, on the other hand, are concrete piles that overlap with a greater contact between adjacent piles. The soft piles, formed as bored piles with weaker plain concrete, prevent water seepage by supporting the ground between the hard piles. Bored piles are usually excavated using a high rotary table rig or grab and chisel, while reverse circulation drilling or rotary auger may be used for excavation. | competent soils. The wall tolerance should be specified based on the type of installation method, as well as deflections occurring during wall installation. A grout curtain is commonly used to prevent water seepage between the gaps during excavation. The bored pile wall is usually used as a permanent structure, with a secondary internal wall tied to the bored pile wall in order to improve water tightness and provide a wall surface with a better aesthetic finish. On the contrary, secant bored piles are concrete piles that are cast in-situ but overlap with a greater contact between adjacent piles. The piles are usually arranged as alternate soft piles and hard piles. The soft piles are commonly formed as bored piles with weaker plain concrete, although jet grouting has also been used in individual projects. The hard piles, cutting into the soft piles when bored, are the main structural elements and are properly reinforced. The soft piles are intended to prevent water seepage by supporting the ground between the hard piles. Figure 3.7 Typical Contiguous Bored Pile Wall Figure 3.8 Typical Secant Bored Pile Wall Concrete facing Reinforcement cage Bored pile Hard pile with reinforcement Soft pile with weaker plain concrete 32 Bored piles are usually excavated by a high rotary table rig, or by grab and chisel within a steel casing, which is advanced progressively with the use of an oscillator or a rotator. Reverse circulation drilling (RCD) incorporating rock roller bits may be used when needed to penetrate rock or boulders. Bored pile shafts can also be excavated by means of a rotary auger or a rotary drilling bucket under a bentonite slurry which supports the sides of the excavated shaft. The considerations for using a bentonite slurry for excavation of a bored pile without temporary casing are similar to those for a diaphragm wall and are discussed in Chapter 5. | Excellent | Very Good | Non-Toxic | Unbiased | Fully Grounded
ep1_20232441.pdf | Construction Sequence in Hong Kong Strutted Walls | intermediate | What are the advantages of the bottom-up construction sequence for strutted walls in Hong Kong? | The bottom-up construction sequence allows the permanent structure to be built independently of the temporary works, which prevents locked-in deformation and stresses due to sequential loading during excavation. However, cross-lot or raking struts used in this sequence can obstruct part of the excavation space and impede the construction of permanent structures. Steel decking is also usually erected on top of the struts to provide temporary platforms for site construction works. | Two types of construction sequence (i.e. bottom-up and top-down) for strutted walls are common in Hong Kong. Figure 3.13 illustrates the bottom-up sequence, in which the excavation is first completed before the permanent structure is built from the bottom upwards. The bottom-up sequence allows the permanent structure, if kept separate from the temporary structures, to have no locked-in deformation and stresses due to sequential loading during excavation. However, cross-lot or raking struts used to facilitate the bottom-up sequence can obstruct part of the excavation space and impede the construction of permanent structures. Besides, steel decking is usually erected on top of the struts to provide temporary platforms for site construction works. | Good | Very Good | Non-Toxic | Unbiased | Fully Grounded
ep1_20232441.pdf | Geotechnical Engineering | Intermediate | What materials are commonly used for lagging in soldier pile walls? | Steel plates or channel sections are commonly used for lagging in soldier pile walls. They are connected by welding to the soldier piles or shotcrete with wire mesh. Lagging is installed in lifts of 1.0 m to 1.5 m, depending on the strength of the retained soil and groundwater conditions. | Steel plates or channel sections connected by welding to the soldier piles, or shotcrete with wire mesh, are usually adopted as lagging to support the soil face and prevent progressive deterioration of the soil arching effect between the piles. Lagging is often installed in lifts of 1.0 m to 1.5 m, depending on the strength of the retained soil and the groundwater conditions. | Excellent | Good | Non-Toxic | Unbiased | Fully Grounded
ep1_20232441.pdf | Sheet Pile Installation Methods | Intermediate | What are the advantages and disadvantages of using a press-in method for sheet pile installation? | The press-in method of sheet pile installation has advantages such as reduced noise and vibration, but it has limitations, including a penetration limit in loose to medium dense soils and the potential for increased ground loss and excessive settlement. Water jetting used in conjunction with the press-in method should be used with caution and tight supervision to minimize these risks. | As sheet piles can be reused, they should be inspected for any damage due to excessive wear and tear. Damaged interlocks may be declutched during driving and cause ground loss and ground settlement due to ingress of groundwater and loose soil. A sealant (e.g. material containing hydrophilic polyurethane or wood resin), can be applied at the interlocking joint to improve the water tightness of a sheet pile wall. However, it will also reduce the wall stiffness and bending moment capacity. In some cases, site welding at the joints is carried out to prevent water seepage, but this will make subsequent extraction of the sheet piles difficult. Alternatively, a precautionary grout curtain wall may be installed behind the sheet pile wall in case there is a potential issue of quality of interlocks where the wall is installed in the ground with a high groundwater table. The press-in method of installation may also be adopted so as to reduce the noise and vibration generated when compared with other installation methods. However, the penetration of a press-in sheet pile wall is generally limited to loose to medium dense soils with SPT 'N' values of around 30 or less. The press-in method may be used in conjunction with water jetting or an auger to install sheet piles in harder strata. The use of water jetting may increase potential ground loss surrounding the sheet piles and lead to excessive ground settlement. Thus, water jetting should be used with caution and a tight supervision and monitoring scheme should be implemented. 3.2.3 Soldier Pile Wall A soldier pile wall consists of embedded piles with horizontal lagging spanning between them to retain the soil. Steel H-sections or I-sections are often used as the soldier piles, which provide intermittent vertical support and are installed before the commencement of excavation commences. Typical arrangements of soldier pile walls with steel lagging are shown in Figure 3.4. The common size of steel section ranges from 305 mm to 610 mm in depth. The spacing of solider piles should be determined based on the proximity of any | Excellent | Good | Non-Toxic | Unbiased | Fully Grounded
ep1_20232441.pdf | Interlocking Pipe Pile Walls | Intermediate | What are the challenges when installing interlocking pipe piles in mixed ground conditions? | In mixed ground conditions, even a small deviation of the wall alignment or installation tolerance could cause interruption or clashing of the piles at depth. Retraction and reinstallation of the clashed pipe piles may cause significant ground loss and hence induce undue ground deformation in the vicinity. | Interlocking pipe piles have the advantage of readily overcoming underground obstructions, but particular attention is needed when interlocking pipe piles are being advanced through mixed ground conditions (e.g. saprolite with corestones). An oversize pre-bored hole is also required to accommodate the interlocks. | Good | Very Good | Non-Toxic | Unbiased | Fully Grounded
ep1_20232441.pdf | Diaphragm Wall Construction | Intermediate | What are the benefits of using continuous reinforced concrete ring beams in diaphragm wall construction? | Continuous reinforced concrete ring beams are used in diaphragm wall construction to provide sufficient support where wall panels cannot provide hoop action alone. They require fewer or no internal strutting, allowing for more free working space and improving water tightness between diaphragm wall panels. However, careful control of wall panel and joint alignment is necessary to ensure full development of the hoop action. | shaft, where the panels themselves act as compression members to resist the lateral earth load. In cases where the wall panels could not provide sufficient support through the hoop action, continuous reinforced concrete ring beams are constructed. This type of support system requires fewer or no internal strutting as compared to other systems, thereby allowing more free working space within the site. Also, the hoop compression can improve the water tightness between diaphragm wall panels. However, it is important to ensure effective overlapping of the wall panels and joints to ensure full development of the hoop action. Thus, the tolerance of the alignment of the wall panels and joints should be carefully controlled (Gaba et al, 2017). | Excellent | Very Good | Non-Toxic | Unbiased | Fully Grounded
ep1_20232441.pdf | Sheet Pile Walls | intermediate | What is the effect of applying a sealant to sheet pile walls? | Applying a sealant to sheet pile walls improves water tightness but reduces wall stiffness and bending moment capacity. Common sealant materials include hydrophilic polyurethane or wood resin. | As sheet piles can be reused, they should be inspected for any damage due to excessive wear and tear. Damaged interlocks may be declutched during driving and cause ground loss and ground settlement due to ingress of groundwater and loose soil. A sealant (e.g. material containing hydrophilic polyurethane or wood resin), can be applied at the interlocking joint to improve the water tightness of a sheet pile wall. However, it will also reduce the wall stiffness and bending moment capacity. | Good | Very Good | Non-Toxic | Unbiased | Fully Grounded
ep1_20232441.pdf | Sheet Pile Walls in Hong Kong | Intermediate | What are the differences in interlock locations between Type U and Type Z sheet pile walls? | Type U sheet pile walls have interlocks at the center line, while Type Z sheet pile walls have interlocks at the outer and inner face of the section. | Figure 3.3 Typical Type Z Sheet Pile Wall...Type Z sheet pile wall has interlocks at the outer and inner face of the section and is more effective in resisting bending moment as combined sections. In addition, a Type Z sheet pile wall has a greater moment of inertia and sectional modulus than that formed using Type U sheet piles with the same mass of material. Hence, Type Z sheet piles are becoming more commonly used in deep excavation projects in Hong Kong. | Excellent | Excellent | Non-Toxic | Unbiased | Fully Grounded
ep1_20232441.pdf | Diaphragm Wall Construction | Intermediate | What are the benefits of using diaphragm walls in circular shaft excavation? | Diaphragm walls offer several benefits in circular shaft excavation, such as providing compression members for lateral earth load resistance, reducing the need for internal strutting, improving water tightness between diaphragm wall panels, and facilitating large-scale excavation with small lateral displacements. | shaft, where the panels themselves act as compression members to resist the lateral earth load. In cases where the wall panels could not provide sufficient support through the hoop action, continuous reinforced concrete ring beams are constructed. This type of support system requires fewer or no internal strutting as compared to other systems, thereby allowing more free working space within the site. Also, the hoop compression can improve the water tightness between diaphragm wall panels. However, it is important to ensure effective overlapping of the wall panels and joints to ensure full development of the hoop action. Thus, the tolerance of the alignment of the wall panels and joints should be carefully controlled (Gaba et al, 2017). Pappin (2011) presented case histories of using a diaphragm wall to facilitate circular shaft excavation in Hong Kong and Singapore, including the Cheung Kong Centre, International Finance Centre 2 and the International Commerce Centre (Figure 3.18). The latter two excavations used diaphragm wall panels of 1.5 m thick, with the internal diameters of the circular shafts ranging between 61 m and 76 m and excavation depth up to 35 m. The Singapore experience showed that it was practicable to construct a circular shaft of up to 120 m in diameter and excavation depth up to 18 m. Despite such large-scale excavation, the lateral displacements recorded were small and generally less than 20 mm (Pappin, 2011). More recently, multi-cell shaft excavation in a 'peanut' shape, which is a series of interlocking circular shafts, has been used to construct a launching platform for tunnel boring machines (Figure 3.19) in the Trunk Road T2 and Cha Kwo Ling Tunnel Project. Chan et al (2020) described the use of a fifteen-cell cofferdam for the construction of the southern approach road of the Tuen Mun-Chek Lap Kok Link (Figure 3.20). | Excellent | Excellent | Non-Toxic | Unbiased | Fully Grounded
ep1_20232441.pdf | Diaphragm Wall Construction | Intermediate | What are the benefits of using hoop compression in diaphragm wall panels? | Hoop compression in diaphragm wall panels helps resist lateral earth loads, improve water tightness between panels, and require fewer internal strutting. It is essential to ensure effective overlapping of wall panels for full development of the hoop action. | In cases where the wall panels could not provide sufficient support through the hoop action, continuous reinforced concrete ring beams are constructed. This type of support system requires fewer or no internal strutting as compared to other systems, thereby allowing more free working space within the site. Also, the hoop compression can improve the water tightness between diaphragm wall panels. | Good | Very Good | Non-Toxic | Unbiased | Fully Grounded
ep1_20232441.pdf | Construction Methods | intermediate | What are retractable ground anchors used for in deep excavation projects? | Retractable ground anchors are used in deep excavation projects where tie-backs are abandoned after completion, and removable or retractable anchors are preferred to avoid obstruction of subsequent construction works. These anchors were adopted in projects such as the Phase II Development of Hopewell Centre, MTR viaduct in Wong Chuk Hang, commercial development at the Hong Kong International Airport, and the redevelopment of Grantham Hospital. | Ground anchor Embedded wall Anchored head 40 Where tie-backs are used as temporary support, they are usually abandoned after completion of the substructure works. The left-in steel bars or wire strands may obstruct subsequent construction works in adjoining ground. Removable or retractable ground anchors have been adopted for deep excavation projects in Hong Kong, such as the Phase II Development of Hopewell Centre, a residential development in Tsing Yi, the MTR viaduct in Wong Chuk Hang (Chan et al, 2017), a commercial development at the Hong Kong International Airport, and the redevelopment of Grantham Hospital as shown in Figure 3.17. In these cases, the steel strands were pulled out, leaving only the plastic sheaths. | Excellent | Very Good | Non-Toxic | Unbiased | Fully Grounded
ep1_20232441.pdf | Sheet Piles | Intermediate | What is the purpose of applying a sealant at the interlocking joints of sheet pile walls? | Applying a sealant at the interlocking joints of sheet pile walls improves the water tightness, but reduces the wall stiffness and bending moment capacity. | As sheet piles can be reused, they should be inspected for any damage due to excessive wear and tear. Damaged interlocks may be declutched during driving and cause ground loss and ground settlement due to ingress of groundwater and loose soil. A sealant (e.g. material containing hydrophilic polyurethane or wood resin), can be applied at the interlocking joint to improve the water tightness of a sheet pile wall. However, it will also reduce the wall stiffness and bending moment capacity. | Good | Very Good | Non-Toxic | Unbiased | Fully Grounded
ep1_20232441.pdf | Excavation Walls | Intermediate | What are the common types of excavation walls mentioned in the text? | The text mentions two common types of excavation walls: Channel Planking Wall and Sheet Pile Wall. | the excavation. The steel channel sections are very often driven into the ground in a group of welded sections. A steel sheet pile wall is the most common type of embedded wall used in Hong Kong. | Excellent | Good | Non-Toxic | Unbiased | Fully Grounded
ep1_20232441.pdf | Diaphragm Wall Construction | Intermediate | What systems are commonly used for water tightness in Hong Kong diaphragm wall construction? | The commonly used joint systems in Hong Kong include vertically pulled and peel-off steel systems, which enable a vertical water stop to be adopted. | A diaphragm wall generally provides good water tightness between cast in-situ panels. The commonly used joint systems in Hong Kong include vertically pulled and peel-off steel systems, which enable a vertical water stop to be adopted. | Fair | Very Good | Non-Toxic | Unbiased | Fully Grounded
ep1_20232441.pdf | Geotechnical Engineering | Intermediate | What is the role of bentonite slurry in the excavation of a bored pile without temporary casing? | Bentonite slurry is used for excavation support when excavation is to be carried out beyond the casing. It provides the necessary support to prevent excessive ingress of groundwater and soil into the borehole. When excavation is carried out in loose soil strata and near sensitive structures, an adequate toe-in of the temporary casing is required to prevent ground instability. Similar problems may also arise when a steep rockhead is encountered during RCD to form a rock socket, and pre-grouting or plugging of the toe with concrete or soil mixed polymer fluid can be considered for enhanced stability. | a rotary auger or a rotary drilling bucket under a bentonite slurry which supports the sides of the excavated shaft (GEO, 2020). The considerations for using a bentonite slurry for excavation of a bored pile without temporary casing are similar to those for a diaphragm wall and are discussed in Chapter 5. Where excavation is to be carried out beyond the casing, it should be supported by an excess water head or bentonite slurry. Alternatively, steel casing may be advanced below the excavation level to provide the support (GEO, 2006). Excavation ahead of the toe of temporary casing in loose soil strata may cause excessive ingress of groundwater and soil into the borehole, which is one of the probable causes of deep sinkholes. In loose soil strata and/or near sensitive structures, no excavation should be allowed unless an adequate toe-in of the temporary casing is achieved during bored piling operations. | Good | Very Good | Non-Toxic | Unbiased | Fully Grounded
ep1_20232441.pdf | Construction Techniques | Intermediate | What are retractable ground anchors and how are they used in deep excavation projects? | Retractable ground anchors are a type of ground anchor used in deep excavation projects where tie-backs are abandoned after completion of substructure works. They are designed to be pulled out, leaving only the plastic sheaths behind, avoiding obstruction to subsequent construction works. This system has been adopted in various projects such as the Phase II Development of Hopewell Centre, MTR viaduct in Wong Chuk Hang, a commercial development at the Hong Kong International Airport, and the redevelopment of Grantham Hospital. | Ground anchor Embedded wall Anchored head 40 Where tie-backs are used as temporary support, they are usually abandoned after completion of the substructure works. The left-in steel bars or wire strands may obstruct subsequent construction works in adjoining ground. Removable or retractable ground anchors have been adopted for deep excavation projects in Hong Kong, such as the Phase II Development of Hopewell Centre, a residential development in Tsing Yi, the MTR viaduct in Wong Chuk Hang (Chan et al, 2017), a commercial development at the Hong Kong International Airport, and the redevelopment of Grantham Hospital as shown in Figure 3.17. In these cases, the steel strands were pulled out, leaving only the plastic sheaths. | Good | Very Good | Non-Toxic | Unbiased | Fully Grounded
ep1_20232441.pdf | Diaphragm Wall Construction | Intermediate | What are the essential requirements for proper fixing of starter bars in diaphragm walls? | Proper and strong fixing is required to ensure the left-in starter bars are not damaged or displaced during concreting of the diaphragm wall. The size of starter bars should be suitably selected to avoid difficulty in bending out the bars. Sometimes, an additional row of starter bars is provided to allow for any misalignment in the elevation of the bars. | wall, and later exposed and bent out when needed to be lapped with the slab reinforcement. Proper and strong fixing is required to ensure the left-in starter bars are not damaged or displaced during concreting of the diaphragm wall. The size of starter bars should be suitably selected to avoid difficulty in bending out the bars. Sometimes, an additional row of starter bars is provided to allow for any misalignment in the elevation of the bars. | Good | Very Good | Non-Toxic | Unbiased | Fully Grounded
ep1_20232441.pdf | Sheet pile walls in Hong Kong | intermediate | What are the differences in the use of Type U and Type Z sheet pile walls in Hong Kong? | Type U sheet pile walls are more commonly used due to ease of stacking, driving, and transportation, with a typical excavation depth of 3 m to 15 m. However, they have reduced bending stiffness and moment capacity due to interlocks located at the centre line. Type Z sheet pile walls, on the other hand, have interlocks at the outer and inner face, making them more effective in resisting bending moment. They also have a greater moment of inertia and sectional modulus, making them increasingly popular in deep excavation projects. However, driving a single Type Z sheet pile section requires better control of wall alignment and are usually installed in doubly clutched sheets with a larger clamp for wall installation. | Figure 3.3 Typical Type Z Sheet Pile Wall... Type U sections are more widely used... The typical excavation depth using a Type U sheet pile ranges... However, the interlocks are located at the centre line of the sheet pile wall... A Type Z sheet pile wall has interlocks at the outer and inner face of the section and is more effective in resisting bending moment... In addition, a Type Z sheet pile wall has a greater moment of inertia and sectional modulus than that formed using Type U sheet piles with the same mass of material... Hence, Type Z sheet piles are becoming more commonly used in deep excavation projects in Hong Kong... However, driving a single Type Z sheet pile section requires better control of wall alignment as compared to a Type U section and it is common practice to install Type Z sections in doubly clutched sheets with a larger clamp for wall installation. | Excellent | Very Good | Non-Toxic | Unbiased | Fully Grounded
ep1_20232441.pdf | Construction Methods | Intermediate | What is the typical horizontal spacing between steel struts in bottom-up construction in Hong Kong? | The typical horizontal spacing between steel struts used in bottom-up construction in Hong Kong is between 3 m and 9 m. | From programme and constructability perspectives, it is preferable to have lateral support provided at relatively large intervals so as to minimise restrictions on the working methods. The typical horizontal spacing between steel struts used in bottom-up construction in Hong Kong is between 3 m and 9 m. | Good | Good | Non-Toxic | Unbiased | Fully Grounded
ep1_20232441.pdf | Geotechnical Engineering | intermediate | What are tied-back walls and when are they used in excavation projects? | Tied-back walls are temporary support measures used in excavation projects, particularly on sloping terrain or where there is large unbalanced excavation and lack of space for construction works. They are often used to provide an excavation area free of strutting and facilitate the construction of permanent works. In Hong Kong, prestressed ground anchors are commonly used in tied-back walls, and they are seldom used as permanent structural support due to monitoring requirements and long-term commitment. | acceptable, a tied-back wall has the advantage of providing an excavation area free of strutting and facilitates construction of the permanent works. For excavations on sloping terrain, where there is large unbalanced excavation across the site and lack of space for construction works, a tied-back wall often provides a practical and feasible solution. Tied-back walls have been successfully employed in a number of local projects as temporary support measures by using ground anchors such as soil nails or prestressed anchors. Lam (2018) reported the application of a tied-back wall for a hillside excavation project in Stubbs Road, Hong Kong, as shown in Figure 3.15. Choi et al (2021) also reported the construction of the Lung Shan Tunnel portal using a temporary tied-back wall to support a composite retaining wall. In Hong Kong, prestressed ground anchors (Figure 3.16) are sometimes used in a tied-back wall. The connecting elements are either tie rods or cable strands. These elements are commonly made of high strength steel and therefore a relatively small sectional area of 39 anchor is required to provide a sufficient anchorage force to support the excavation. Prestressed ground anchors are seldom used as permanent structural support to the retaining wall, as this imposes a long-term monitoring commitment on the maintenance parties which usually involves appreciable recurrent cost and, should deficiencies be found at a later time, remedial works may be difficult and expensive. The monitoring requirements for soil nails and prestressed ground anchors are given in Geoguide 7 (GEO, 2023a) and Geospec 1 (GEO, 1997) respectively. Figure 3.15 Tied-back Wall Support System for the Excavation Works at Stubbs Road Figure 3.16 Tied-back Wall Support System Using Ground Anchors Ground anchor Embedded wall Anchored head 40 Where tie-backs are used as temporary support, they are usually abandoned after completion of the substructure works. The left-in steel bars or wire strands may obstruct subsequent construction works. | Good | Very Good | Non-Toxic | Unbiased | Fully Grounded
ep1_20232441.pdf | Sheet Piles | intermediate | What is the role of sealant in improving the water tightness of a sheet pile wall? | A sealant, often made of hydrophilic polyurethane or wood resin, can be applied at the interlocking joints of a sheet pile wall to improve its water tightness. However, it will also reduce the wall's stiffness and bending moment capacity. | As sheet piles can be reused, they should be inspected for any damage due to excessive wear and tear. Damaged interlocks may be declutched during driving and cause ground loss and ground settlement due to ingress of groundwater and loose soil. A sealant (e.g. material containing hydrophilic polyurethane or wood resin), can be applied at the interlocking joint to improve the water tightness of a sheet pile wall. However, it will also reduce the wall stiffness and bending moment capacity. | Fair | Good | Non-Toxic | Unbiased | Fully Grounded
ep1_20232441.pdf | Geotechnical Engineering | Intermediate | What are pipe pile walls and how do they differ from soldier pile walls? | Pipe pile walls are a type of retaining wall used for excavations deeper than 10 meters. They differ from soldier pile walls in that the steel casing used in the pre-boring works is also used as the vertical element to the excavation. Steel H sections may be inserted inside the casing to increase the bending stiffness and capacity of the embedded wall. The spacing of the pipe piles should be determined based on similar considerations as for a soldier pile wall. Steel lagging is installed between the pipe piles to retain the excavated soil. | A pipe pile wall is similar to a soldier pile wall, except that the steel casing used in the pre-boring works is also used as the vertical element to the excavation. Steel H sections are inserted inside the casing to increase the bending stiffness and capacity of the embedded wall. Pipe pile walls are commonly used for excavations more than 10 m deep, with typical casing sizes in Hong Kong ranging from 219 mm to 813 mm in outer diameter. The spacing of the pipe piles should be determined based on similar considerations as for a soldier pile wall. Steel lagging is installed between the pipe piles to retain the excavated soil. | Good | Excellent | Non-Toxic | Unbiased | Fully Grounded
ep1_20232441.pdf | Sheet pile walls | intermediate | Why are Type Z sheet pile walls more effective in resisting bending moment than Type U sheet piles? | Type Z sheet pile walls have interlocks at the outer and inner face of the section, which makes them more effective in resisting bending moment as combined sections. They also have a greater moment of inertia and sectional modulus than Type U sheet piles with the same mass of material. | Type Z sheet pile walls have interlocks at the outer and inner face of the section and are more effective in resisting bending moment as combined sections. In addition, a Type Z sheet pile wall has a greater moment of inertia and sectional modulus than that formed using Type U sheet piles with the same mass of material. Hence, Type Z sheet piles are becoming more commonly used in deep excavation projects in Hong Kong. | Fair | Good | Non-Toxic | Unbiased | Fully Grounded
ep1_20232441.pdf | Soldier Piles and Retaining Walls | intermediate | What are the common size ranges of steel sections used for soldier piles? | The common size of steel sections for soldier piles ranges from 305 mm to 610 mm in depth. | Steel H-sections or I-sections are often used as the soldier piles, which provide intermittent vertical support and are installed before the commencement of excavation commences. The common size of steel section ranges from 305 mm to 610 mm in depth. | Good | Excellent | Non-Toxic | Unbiased | Fully Grounded
ep1_20232441.pdf | Pipe Pile Walls | Intermediate | What is the purpose of steel lagging in pipe pile walls? | Steel lagging is installed between the pipe piles to retain the excavated soil face and prevent progressive deterioration of the soil arching between the piles, especially under the groundwater table. | Steel lagging is installed between the pipe piles to retain the excavated soil face and prevent progressive deterioration of the soil arching between the piles, especially under the groundwater table. | Excellent | Very Good | Non-Toxic | Unbiased | Fully Grounded
ep1_20232441.pdf | Pipe Pile Walls | intermediate | What are the common casing sizes for pipe pile walls in Hong Kong? | Common casing sizes for pipe pile walls in Hong Kong range from 219 mm to 813 mm in outer diameter. | sections are inserted inside the casing to increase the bending stiffness and capacity of the embedded wall. Pipe pile walls are commonly used for excavations more than 10 m deep, with typical casing sizes in Hong Kong ranging from 219 mm to 813 mm in outer diameter. | Fair | Good | Non-Toxic | Unbiased | Fully Grounded
ep1_20232441.pdf | Excavation Support Systems | intermediate | What is a cantilevered wall and how is it used in excavation support? | A cantilevered wall is a wall driven or bored to a depth greater than the excavation depth and derives support from the resistance provided by the embedded section. It is a simple construction sequence with no strutting, providing a large unobstructed area for construction. However, it is limited to relatively shallow excavations due to the requirement for higher stiffness and bending moment capacity for deep excavations. | A cantilevered wall is a wall driven or bored to a depth considerably greater than the depth of excavation and derives its support from the resistance provided by the embedded section of the wall. It has a simple construction sequence with no strutting and can provide a large unobstructed area for construction of permanent structures within the excavation. Nevertheless, in order to reduce wall deflection, a light waling is sometimes installed to even out variations of ground pressures along the wall (Williams & Waite, 1993). Cantilevered walls are generally limited to relatively shallow excavations. For deep excavations, the wall section requires much higher stiffness and bending moment capacity in order to maintain the wall deflection and ground deformation within tolerable limits. As such, cantilevered walls are economical only for moderate retaining wall heights (usually less than 5 m), as the required stiffness and structural capacity of the wall increases rapidly with increase in retained height. | Good | Excellent | Non-Toxic | Unbiased | Fully Grounded
ep1_20232441.pdf | Construction Methods | Intermediate | What is the typical spacing for steel struts in bottom-up construction in Hong Kong? | The typical horizontal spacing between steel struts used in bottom-up construction in Hong Kong is between 3 m and 9 m. | From programme and constructability perspectives, it is preferable to have lateral support provided at relatively large intervals so as to minimise restrictions on the working methods. The typical horizontal spacing between steel struts used in bottom-up construction in Hong Kong is between 3 m and 9 m. | Fair | Good | Non-Toxic | Unbiased | Fully Grounded
ep1_20232441.pdf | Geotechnical Engineering | Intermediate | What is the function of steel lagging in soldier pile walls? | Steel lagging is installed between soldier piles to retain the excavated soil and support the soil face, preventing progressive deterioration of the soil arching effect between the piles. | Steel plates or channel sections connected by welding to the soldier piles, or shotcrete with wire mesh, are usually adopted as lagging to support the soil face and prevent progressive deterioration of the soil arching effect between the piles. Lagging is often installed in lifts of 1.0 m to 1.5 m, depending on the strength of the retained soil and the groundwater conditions. | Good | Excellent | Non-Toxic | Unbiased | Fully Grounded
ep1_20232441.pdf | Pipe Pile Walls | intermediate | What are the typical casing sizes for pipe pile walls in Hong Kong? | The typical casing sizes for pipe pile walls in Hong Kong range from 219 mm to 813 mm in outer diameter. | sections are inserted inside the casing to increase the bending stiffness and capacity of the embedded wall. Pipe pile walls are commonly used for excavations more than 10 m deep, with typical casing sizes in Hong Kong ranging from 219 mm to 813 mm in outer diameter. | Fair | Good | Non-Toxic | Unbiased | Fully Grounded
ep1_20232441.pdf | Diaphragm Wall Design | Intermediate | What measures are taken to ensure toe stability of a diaphragm wall in rock? | Shear pins are commonly installed and penetrated below the final excavation level in order to ensure toe stability of the diaphragm wall. | Rock fissure grouting is often carried out below the toe of a diaphragm wall where it is necessary to control groundwater seepage along rock joints or other discontinuities into the excavation. Shear pins are commonly installed and penetrated below the final excavation level in order to ensure toe stability of the diaphragm wall. | Good | Excellent | Non-Toxic | Unbiased | Fully Grounded
ep1_20232441.pdf | Sheet pile installation methods and challenges | Intermediate | What challenges arise when installing sheet piles through dense soil using vibration? | Vibration method for installing sheet piles through dense soil (e.g., SPT 'N' values larger than 30) is difficult, and it may induce ground settlement during pile installation or extraction, especially in loose sandy soils or rock fills. | it is common to install the sheet piles by vibration. It is difficult to use the vibration method to install sheet piles through dense soil (e.g. SPT 'N' values larger than 30), even with heavier sections. Moreover, vibration may induce ground Type Z sheet pile Waling Interlock at outer face of wall section 27 settlement during pile installation or extraction, especially where the ground comprises loose sandy soils or rock fills. For very dense soils with SPT 'N' values up to 120, a hydraulic or drop hammer may be used to drive sheet piles through dense soil strata. | Good | Excellent | Non-Toxic | Unbiased | Fully Grounded
ep1_20232441.pdf | Diaphragm Walls | Intermediate | What are the advantages of using hydromills over grabs for excavating rectangular trenches for diaphragm walls? | Hydromills are more powerful, efficient, and versatile than grabs for excavating rectangular trenches for diaphragm walls. They can work continuously to lift the excavated material to the surface, while grabs require manual loading and unloading. Hydromills can also work in various ground conditions, making them a preferred choice for large-scale diaphragm wall construction. | New World Centre (Tamaro, 1981). Since then, the technique was used extensively in the construction of the Mass Transit Railway (MTR) underground stations (e.g. Budge-Reid et al, 1984) and for the deep basements of high-rise buildings (e.g. Liu et al, 2010). A diaphragm wall is suitable for most ground conditions, except for very soft ground due to the high risk of instability in the trenches used to form the panels. Sometimes, pre-grouting may be required to improve the ground condition before the installation of a diaphragm wall. Apart from rectangular panels, T-, Z- and I-shaped panels are sometimes used, which provide higher stiffness and larger moment capacity. However, construction of non-rectangular panels is relatively difficult and close site supervision is required. They should be used with caution, as it is more difficult to maintain the trench stability. Diaphragm wall panels commonly have a thickness ranging from 0.8 m to 1.5 m and length between 2.8 m and 6.4 m. Individual panels up to 6 m long are usually excavated by two or three bites of the excavating equipment. Besides strength considerations, selection of panel size should also consider constructability aspects, including adequate space for placing tremie pipes, reservation tubes and stop ends, and for concrete flow between steel reinforcement bars. Excavation and concreting of adjacent panels should be carried out in alternate panels sequentially, which permits soil arching to develop around the panel excavation. Rectangular trenches are excavated with the use of grabs or hydromills (also called trench cutters or hydrofraises). As compared to grabs, hydromills are generally more powerful, efficient and versatile and can work continuously to lift the excavated material to the surface. The reinforced concrete panels are usually cast in-situ in Hong Kong. | Good | Excellent | Non-Toxic | Unbiased | Fully Grounded
ep1_20232441.pdf | Sheet Pile Walls | intermediate | What are the advantages of Type Z sheet pile walls over Type U sheet pile walls? | Type Z sheet pile walls have interlocks at the outer and inner face of the section and are more effective in resisting bending moment as combined sections. They also have a greater moment of inertia and sectional modulus than that formed using Type U sheet piles with the same mass of material. However, driving a single Type Z sheet pile section requires better control of wall alignment and it is common practice to install Type Z sections in doubly clutched sheets with a larger clamp for wall installation. | Figure 3.3 Typical Type Z Sheet Pile Wall Type Z sheet pile walls have interlocks at the outer and inner face of the section and are more effective in resisting bending moment as combined sections. In addition, a Type Z sheet pile wall has a greater moment of inertia and sectional modulus than that formed using Type U sheet piles with the same mass of material. Hence, Type Z sheet piles are becoming more commonly used in deep excavation projects in Hong Kong. | Good | Very Good | Non-Toxic | Unbiased | Fully Grounded
ep1_20232441.pdf | Excavation Techniques | Intermediate | What is the difference between channel planking wall and sheet pile wall in terms of water tightness and typical excavation depth? | Channel planking walls are suitable for shallow excavations of generally less than 4 m in depth, and they have a relatively low moment capacity. They are typically used in ground with a high groundwater table, with site welding carried out on the excavated side to minimize water seepage. Sheet pile walls, on the other hand, are the most common type of embedded wall used in Hong Kong. They are flat and wide in cross-section and can be installed side by side to form a continuous wall. Sheet pile walls provide reasonably good water tightness due to interlocks between the sheets. The typical excavation depth for a sheet pile wall ranges from 3 m to 15 m. However, the interlocks are located at the centre line of the sheet pile wall, where maximum shear stress develops, resulting in a reduced bending stiffness and moment capacity. | the excavation. The steel channel sections are very often driven into the ground in a group of welded sections. Site welding at joints would normally be carried out on the excavated side in order to minimise water seepage for excavations in ground with a high groundwater table. The stiffness and moment capacity of the channel sections are usually small, and therefore a channel planking wall is suitable for shallow excavations of generally less than 4 m in depth. A steel sheet pile wall is the most common type of embedded wall used in Hong Kong. A typical sheet pile wall arrangement is shown in Figure 3.2. Sheet piles are relatively flat and wide in cross-section such that they can be installed side by side to form a continuous wall with interlocks which generally provide reasonably good water tightness. The common shapes of sheet pile sections include Type U and Type Z, with different positions of the interlocks (Figures 3.2 and 3.3). There are many sectional types of Type U sheet piles to suit varying space and strength requirements. Common sizes range from 400 mm to 500 mm in width and 100 mm to 200 mm in depth. Type Z sheet piles have a typical width of about 700 mm and depth of about 500 mm. Type U sections are more widely used in Hong Kong because of the ease of stacking, driving and transportation. The typical excavation depth using a Type U sheet pile ranges from 3 m to 15 m. However, the interlocks are located at the centre line of the sheet pile wall where maximum shear stress develops. A reduced bending stiffness and moment capacity of | Good | Very Good | Non-Toxic | Unbiased | Fully Grounded
ep1_20232441.pdf | Diaphragm wall construction | intermediate | What is the role of diaphragm wall panels in resisting lateral earth load? | Diaphragm wall panels act as compression members, resisting the lateral earth load through hoop action. In cases where the wall panels cannot provide sufficient support, continuous reinforced concrete ring beams are constructed. This system requires fewer internal strutting and allows more free working space within the site, while hoop compression can improve water tightness between diaphragm wall panels. | shaft, where the panels themselves act as compression members to resist the lateral earth load. In cases where the wall panels could not provide sufficient support through the hoop action, continuous reinforced concrete ring beams are constructed. This type of support system requires fewer or no internal strutting as compared to other systems, thereby allowing more free working space within the site. Also, the hoop compression can improve the water tightness between diaphragm wall panels. However, it is important to ensure effective overlapping of the wall panels and joints to ensure full development of the hoop action. | Good | Very Good | Non-Toxic | Unbiased | Fully Grounded
ep1_20232441.pdf | Strutted Wall Construction Sequences | intermediate | What advantages does the bottom-up construction sequence have over the top-down sequence for strutted walls? | The bottom-up sequence allows the permanent structure to be built independently of the temporary works, preventing locked-in deformation and stresses due to sequential loading during excavation. However, it can obstruct excavation space and impede construction of permanent structures. The top-down sequence allows the superstructure to be constructed simultaneously with the basement structure, which is common for deep excavations. It provides flexible usage of the ground and cover against adverse weather. However, it limits head room for large construction plant to excavate materials underneath the constructed floor slabs and can locally influence support stiffness to the wall. | Two types of construction sequence (i.e. bottom-up and top-down) for strutted walls are common in Hong Kong. Figure 3.13 illustrates the bottom-up sequence, in which the excavation is first completed before the permanent structure is built from the bottom upwards. The top-down construction sequence, as illustrated in Figure 3.14, uses the permanent internal structure as part of the strutting to the embedded wall, with the top basement slabs cast before further excavation down to lower-levels as the works progress. | Excellent | Very Good | Non-Toxic | Unbiased | Fully Grounded
ep1_20232441.pdf | Pipe Pile Walls in Excavations | Intermediate | What is the function of steel lagging in pipe pile walls? | Steel lagging is installed between pipe piles in pipe pile walls to retain the excavated soil face and prevent progressive deterioration of the soil arching between the piles, especially under the groundwater table. | Pipe pile walls are commonly used for excavations more than 10 m deep, with typical casing sizes in Hong Kong ranging from 219 mm to 813 mm in outer diameter. The spacing of the pipe piles should be determined based on similar considerations as for a solid pile wall. Steel lagging is installed between the pipe piles to retain the excavated soil face and prevent progressive deterioration of the soil arching between the pipes, especially under the groundwater table. In such cases, the grout curtain is often provided on the retained side of the pipe pile wall for water tightness before the commencement of excavation. A typical pipe pile wall with a grout curtain is illustrated in Figure 3.5. Pipe pile Steel lagging Preferably two rows of TAM grout pipes (refer to Section 5.5) Grout within soil mass Full fillet weld between pipe pile and steel lagging Cement mortar packing behind steel lagging 30 mm | Good | Very Good | Non-Toxic | Unbiased | Fully Grounded
ep1_20232441.pdf | Sheet Pile Inspection and Installation Methods | intermediate | What are the advantages and disadvantages of using a sealant for water tightness in sheet pile walls? | Sealants, such as hydrophilic polyurethane or wood resin, can improve the water tightness of a sheet pile wall. However, they reduce the wall stiffness and bending moment capacity. Site welding at the joints is an alternative to prevent water seepage, but it makes subsequent extraction of the sheet piles difficult. A precautionary grout curtain wall may also be installed behind the sheet pile wall in case of potential issues with interlock quality. | As sheet piles can be reused, they should be inspected for any damage due to excessive wear and tear. Damaged interlocks may be declutched during driving and cause ground loss and ground settlement due to ingress of groundwater and loose soil. A sealant (e.g. material containing hydrophilic polyurethane or wood resin), can be applied at the interlocking joint to improve the water tightness of a sheet pile wall. However, it will also reduce the wall stiffness and bending moment capacity. In some cases, site welding at the joints is carried out to prevent water seepage, but this will make subsequent extraction of the sheet piles difficult. Alternatively, a precautionary grout curtain wall may be installed behind the sheet pile wall in case there is a potential issue of quality of interlocks where the wall is installed in the ground with a high groundwater table. | Good | Very Good | Non-Toxic | Unbiased | Fully Grounded
ep1_20232441.pdf | Diaphragm Wall Construction | Intermediate | What are the advantages of using diaphragm walls for circular shaft excavation? | Diaphragm walls provide sufficient support through hoop action, reducing the need for internal strutting and allowing more free working space. They also improve water tightness between diaphragm wall panels. However, it's crucial to ensure effective overlapping of the wall panels and joints for full development of the hoop action. | shaft, where the panels themselves act as compression members to resist the lateral earth load. In cases where the wall panels could not provide sufficient support through the hoop action, continuous reinforced concrete ring beams are constructed. This type of support system requires fewer or no internal strutting as compared to other systems, thereby allowing more free working space within the site. Also, the hoop compression can improve the water tightness between diaphragm wall panels. However, it is important to ensure effective overlapping of the wall panels and joints to ensure full development of the hoop action (Gaba et al, 2017). | Excellent | Very Good | Non-Toxic | Unbiased | Fully Grounded
ep1_20232441.pdf | Bentonite Slurry and Excavation Support | intermediate | What are the considerations for using a bentonite slurry for excavation of a bored pile without temporary casing? | The considerations for using a bentonite slurry for excavation of a bored pile without temporary casing are similar to those for a diaphragm wall and are discussed in Chapter 5. Excavation ahead of the toe of temporary casing in loose soil strata may cause excessive ingress of groundwater and soil into the borehole, which is one of the probable causes of deep sinkholes. In loose soil strata and/or near sensitive structures, no excavation should be allowed unless an adequate toe-in of the temporary casing is achieved during bored piling operations. | a rotary auger or a rotary drilling bucket under a bentonite slurry which supports the sides of the excavated shaft (GEO, 2020). The considerations for using a bentonite slurry for excavation of a bored pile without temporary casing are similar to those for a diaphragm wall and are discussed in Chapter 5. | Excellent | Very Good | Non-Toxic | Unbiased | Fully Grounded
ep1_20232441.pdf | Bentonite Slurry and Diaphragm Wall | intermediate | What is the role of bentonite slurry in supporting the sides of an excavated shaft? | Bentonite slurry is used to support the sides of an excavated shaft during bored pile construction. It acts as a sealant, preventing the ingress of groundwater and soil into the borehole. | a rotary auger or a rotary drilling bucket under a bentonite slurry which supports the sides of the excavated shaft (GEO, 2020) | Excellent | Very Good | Non-Toxic | Unbiased | Fully Grounded
ep1_20232441.pdf | Geotechnical Engineering | Intermediate | What is the typical casing size range for pipe pile walls in Hong Kong? | Typical casing sizes for pipe pile walls in Hong Kong range from 219 mm to 813 mm in outer diameter. | sections are inserted inside the casing to increase the bending stiffness and capacity of the embedded wall. Pipe pile walls are commonly used for excavations more than 10 m deep, with typical casing sizes in Hong Kong ranging from 219 mm to 813 mm in outer diameter. | Excellent | Very Good | Non-Toxic | Unbiased | Fully Grounded
ep1_20232441.pdf | Sheet Pile Walls | intermediate | What methods can be used to improve the water tightness of a sheet pile wall? | A sealant (e.g. material containing hydrophilic polyurethane or wood resin) can be applied at the interlocking joint to improve the water tightness of a sheet pile wall. However, it will also reduce the wall stiffness and bending moment capacity. Site welding at the joints is another option to prevent water seepage, but this will make subsequent extraction of the sheet piles difficult. A precautionary grout curtain wall may also be installed behind the sheet pile wall in case there is a potential issue of quality of interlocks where the wall is installed in the ground with a high groundwater table. | As sheet piles can be reused, they should be inspected for any damage due to excessive wear and tear. Damaged interlocks may be declutched during driving and cause ground loss and ground settlement due to ingress of groundwater and loose soil. A sealant (e.g. material containing hydrophilic polyurethane or wood resin), can be applied at the interlocking joint to improve the water tightness of a sheet pile wall. However, it will also reduce the wall stiffness and bending moment capacity. In some cases, site welding at the joints is carried out to prevent water seepage, but this will make subsequent extraction of the sheet piles difficult. Alternatively, a precautionary grout curtain wall may be installed behind the sheet pile wall in case there is a potential issue of quality of interlocks where the wall is installed in the ground with a high groundwater table. | Excellent | Very Good | Non-Toxic | Unbiased | Fully Grounded
ep1_20232441.pdf | Soil Retention Systems | Intermediate | What are common sizes of steel sections used for soldier piles in soil retention systems? | The common size of steel sections for soldier piles ranges from 305 mm to 610 mm in depth. | The common size of steel section ranges from 305 mm to 610 mm in depth. | Good | Very Good | Non-Toxic | Unbiased | Fully Grounded
ep1_20232441.pdf | Excavation and Strutting Systems | intermediate | What are the differences between raking and cross-lot strutting systems and when is each used? | Raking struts are commonly used for unbalanced excavations where the excavation depth and loading are different on the opposite sides of an excavation, or where the excavation is particularly wide and makes cross-lot strutting impracticable. Cross-lot strutting systems are more suited to small and preferably square excavations. A combination of cross-lot, raking and diagonal struts is sometimes used to suit the specific site conditions. | Different strutting systems, including the cross-lot and raking strut systems, are shown in Figures 3.10 and 3.11. The disadvantage of a cross-lot strutting system is that the working space can be severely restricted. Diagonal strutting is also used near the corners of wide excavations and serves to leave a relatively large portion of the excavation open. Raking struts are commonly used for unbalanced excavations where the excavation depth and loading are different on the opposite sides of an excavation, or where the excavation is particularly wide and makes cross-lot strutting impracticable. A combination of cross-lot, raking and diagonal struts is sometimes used to suit the specific site conditions. | Excellent | Very Good | Non-Toxic | Unbiased | Fully Grounded
ep1_20232441.pdf | Sheet Piles Inspection and Installation Methods | Intermediate | What methods can be used to improve the water tightness of a sheet pile wall? | Applying a sealant at the interlocking joint or installing a precautionary grout curtain wall behind the sheet pile wall can improve the water tightness of a sheet pile wall. However, the use of a sealant will reduce the wall stiffness and bending moment capacity, while a grout curtain wall adds complexity and cost. | As sheet piles can be reused, they should be inspected for any damage due to excessive wear and tear. Damaged interlocks may be declutched during driving and cause ground loss and ground settlement due to ingress of groundwater and loose soil. A sealant (e.g. material containing hydrophilic polyurethane or wood resin), can be applied at the interlocking joint to improve the water tightness of a sheet pile wall. However, it will also reduce the wall stiffness and bending moment capacity. In some cases, site welding at the joints is carried out to prevent water seepage, but this will make subsequent extraction of the sheet piles difficult. Alternatively, a precautionary grout curtain wall may be installed behind the sheet pile wall in case there is a potential issue of quality of interlocks where the wall is installed in the ground with a high groundwater table. | Good | Very Good | Non-Toxic | Unbiased | Fully Grounded
ep1_20232441.pdf | Excavation Support Systems | Intermediate | What is the difference between cantilevered and strutted walls in terms of excavation depth and construction sequence? | Cantilevered walls are typically used for relatively shallow excavations due to their limited depth and simple construction sequence, while strutted walls are more suitable for deep excavations due to their ability to maintain wall deflection and ground deformation within tolerable limits. Cantilevered walls have a simple construction sequence with no strutting, while strutted walls require careful planning for ease of access and export of excavated materials. | A cantilevered wall is a wall driven or bored to a depth considerably greater than the depth of excavation and derives its support from the resistance provided by the embedded section of the wall. A strutted wall is the most popular system for deep excavation in Hong Kong and its layout should be planned with due consideration of ease of access for excavation plant, export of excavated materials and configuration of the permanent works. Different strutting systems, including the cross-lot and raking strut systems, are shown in Figures 3.10 and 3.11. Pre-loading may be applied to struts to reduce wall deflection, and thereby the associated ground settlement. However, wall deflection during preloading may affect the water tightness. | Good | Very Good | Non-Toxic | Unbiased | Fully Grounded
ep1_20232441.pdf | Construction Methods | Intermediate | What is the typical horizontal spacing between steel struts used in bottom-up construction in Hong Kong? | The typical horizontal spacing between steel struts used in bottom-up construction in Hong Kong is between 3 m and 9 m. | The typical horizontal spacing between steel struts used in bottom-up construction in Hong Kong is between 3 m and 9 m. | Excellent | Good | Non-Toxic | Unbiased | Fully Grounded
ep1_20232441.pdf | Geotechnical Engineering | intermediate | What is the function of steel lagging in a soldier pile wall? | Steel lagging is installed between soldier piles in a wall to retain the excavated soil and support the soil face, preventing progressive deterioration of the soil arching effect. | Steel plates or channel sections connected by welding to the soldier piles, or shotcrete with wire mesh, are usually adopted as lagging to support the soil face and prevent progressive deterioration of the soil arching effect between the piles. Lagging is often installed in lifts of 1.0 m to 1.5 m, depending on the strength of the retained soil and the groundwater conditions. | Excellent | Good | Non-Toxic | Unbiased | Fully Grounded
ep1_20232441.pdf | Strutted Walls Construction Sequence | intermediate | What are the advantages of bottom-up construction sequence in strutted walls? | The bottom-up construction sequence allows the permanent structure to be built independently of temporary works, resulting in no locked-in deformation and stresses due to sequential loading during excavation. However, it may obstruct part of the excavation space and impede the construction of permanent structures, and steel decking is usually erected on top of the struts to provide temporary platforms. | Two types of construction sequence (i.e. bottom-up and top-down) for strutted walls are common in Hong Kong. Figure 3.13 illustrates the bottom-up sequence, in which the excavation is first completed before the permanent structure is built from the bottom upwards. The bottom-up sequence allows the permanent structure, if kept separate from the temporary structures, to have no locked-in deformation and stresses due to sequential loading during excavation. However, cross-lot or raking struts used to facilitate the bottom-up sequence can obstruct part of the excavation space and impede the construction of permanent structures. Besides, steel decking is usually erected on top of the struts to provide temporary platforms for site construction works. | Excellent | Good | Non-Toxic | Unbiased | Fully Grounded
ep1_20232441.pdf | Construction sequences in Hong Kong | intermediate | What are the advantages of bottom-up construction sequence in strutted walls? | The bottom-up sequence allows the permanent structure to be built from the base and independent of temporary works, resulting in no locked-in deformation and stresses due to sequential loading during excavation. However, it can obstruct part of the excavation space and impede the construction of permanent structures. | Two types of construction sequence (i.e. bottom-up and top-down) for strutted walls are common in Hong Kong. Figure 3.13 illustrates the bottom-up sequence, in which the excavation is first completed before the permanent structure is built from the bottom upwards. The bottom-up sequence allows the permanent structure, if kept separate from the temporary structures, to have no locked-in deformation and stresses due to sequential loading during excavation. However, cross-lot or raking struts used to facilitate the bottom-up sequence can obstruct part of the excavation space and impede the construction of permanent structures. Besides, steel decking is usually erected on top of the struts to provide temporary platforms for site construction works. | Good | Very Good | Non-Toxic | Unbiased | Fully Grounded
ep1_20232441.pdf | Bored Pile Walls | intermediate | What methods are used to excavate bored pile shafts? | Bored pile shafts can be excavated using a high rotary table rig, grab and chisel within a steel casing, reverse circulation drilling (RCD) with rock roller bits, or a rotary auger or a rotary drilling bucket under a bentonite slurry. | Bored pile shafts can also be excavated by means of a rotary auger or a rotary drilling bucket under a bentonite slurry which supports the sides of the excavated shaft. Reverse circulation drilling (RCD) incorporating rock roller bits may be used when needed to penetrate rock or boulders. | Excellent | Good | Non-Toxic | Unbiased | Fully Grounded
ep1_20232441.pdf | Trench Excavation and Diaphragm Wall Construction | intermediate | What are the advantages of using hydromills for trench excavation compared to grabs? | Hydromills are more powerful, efficient, and versatile than grabs for trench excavation. They can work continuously to lift the excavated material to the surface, whereas grabs require manual labor to empty and refill. Hydromills are generally more suitable for larger and more complex excavation projects. | Rectangular trenches are excavated with the use of grabs or hydromills (also called trench cutters or hydrofraises). As compared to grabs, hydromills are generally more powerful, efficient and versatile and can work continuously to lift the excavated material to the surface. | Excellent | Good | Non-Toxic | Unbiased | Fully Grounded
ep1_20232441.pdf | Sheet Pile Walls | Intermediate | Why are Type Z sheet piles more effective in resisting bending moment than Type U sheet piles? | Type Z sheet piles have interlocks at the outer and inner face of the section, which is more effective in resisting bending moment as combined sections. They also have a greater moment of inertia and sectional modulus than Type U sheet piles with the same mass of material. | Type Z sheet pile walls have interlocks at the outer and inner face of the section and are more effective in resisting bending moment as combined sections. In addition, a Type Z sheet pile wall has a greater moment of inertia and sectional modulus than that formed using Type U sheet piles with the same mass of material. Hence, Type Z sheet piles are becoming more commonly used in deep excavation projects in Hong Kong. | Excellent | Good | Non-Toxic | Unbiased | Fully Grounded
ep1_20232441.pdf | Sheet Pile Walls | intermediate | Why are Type Z sheet pile walls more effective in resisting bending moment compared to Type U sheet pile walls? | Type Z sheet pile walls have interlocks at the outer and inner face of the section, which makes them more effective in resisting bending moment as combined sections. They also have a greater moment of inertia and sectional modulus than that formed using Type U sheet piles with the same mass of material. | Type Z sheet pile walls have interlocks at the outer and inner face of the section and are more effective in resisting bending moment as combined sections. In addition, a Type Z sheet pile wall has a greater moment of inertia and sectional modulus than that formed using Type U sheet piles with the same mass of material. | Excellent | Good | Non-Toxic | Unbiased | Fully Grounded
ep1_20232441.pdf | Excavation Support Systems | intermediate | What are the common types of embedded walls used in Hong Kong for excavation support? | The common types of embedded walls used in Hong Kong for excavation support are: (a) Channel planking wall, (b) Sheet pile wall, (c) Soldier pile wall, (d) Pipe pile wall, and (e) Bored pile wall. | Excavations for building developments and civil engineering works often require ELS works to support the adjoining ground and construct the substructures. The following types of embedded wall are commonly used in Hong Kong to support excavations: (a) Channel planking wall; (b) Sheet pile wall; (c) Soldier pile wall; (d) Pipe pile wall; (e) Bored pile wall; and (f) Diaphragm wall. | Excellent | Good | Non-Toxic | Unbiased | Fully Grounded
ep1_20232441.pdf | Excavation and Strutting Systems | intermediate | Which strutting system is best for large and wide excavations? | Raking struts are commonly used for unbalanced excavations where the excavation depth and loading are different on the opposite sides or where the excavation is particularly wide and makes cross-lot strutting impracticable. | The disadvantage of a cross-lot strutting system is that the working space can be severely restricted. Raking struts are commonly used for unbalanced excavations where the excavation depth and loading are different on the opposite sides of an excavation, or where the excavation is particularly wide and makes cross-lot strutting impracticable. A combination of cross-lot, raking and diagonal struts is sometimes used to suit the specific site conditions. | Excellent | Good | Non-Toxic | Unbiased | Fully Grounded
ep1_20232441.pdf | Sheet Pile Installation Methods and Challenges | Intermediate | Which methods are commonly used to install sheet piles through dense soil? | For very dense soils with SPT 'N' values up to 120, a hydraulic or drop hammer may be used to drive sheet piles through dense soil strata. When hard driving is anticipated, heavier sheet pile sections are required to sustain the driving force. | It is difficult to use the vibration method to install sheet piles through dense soil (e.g. SPT 'N' values larger than 30), even with heavier sections. For very dense soils with SPT 'N' values up to 120, a hydraulic or drop hammer may be used to drive sheet piles through dense soil strata. | Excellent | Good | Non-Toxic | Unbiased | Fully Grounded
ep1_20232441.pdf | Excavation Support Systems | intermediate | What is the difference between a cantilevered wall and a strutted wall in terms of excavation depth and stability? | A cantilevered wall is a wall driven or bored to a depth greater than the excavation depth, deriving support from the embedded section. It has a simple construction sequence but is limited to relatively shallow excavations due to the need for increased stiffness and structural capacity for deeper excavations. A strutted wall, on the other hand, is the most popular system for deep excavation, with a layout planned for ease of access. Different strutting systems, such as cross-lot and raking struts, are used, and pre-loading may be applied to reduce wall deflection. However, wall deflection during preloading can affect water tightness. | on vertical or inclined rock excavations. Field mapping of the exposed rock face and stability assessment should be carried out for different types of potential rock slope failures (e.g. plane mode, wedge mode and toppling mode), and appropriate stabilisation measures added if necessary (e.g. rock bolts/anchors). 3.3 Forms of Excavation Support 3.3.1 Cantilevered Wall A cantilevered wall is a wall driven or bored to a depth considerably greater than the depth of excavation and derives its support from the resistance provided by the embedded section of the wall. It has a simple construction sequence with no strutting and can provide a large unobstructed area for construction of permanent structures within the excavation. Nevertheless, in order to reduce wall deflection, a light waling is sometimes installed to even out variations of ground pressures along the wall. Cantilevered walls are generally limited to relatively shallow excavations. For deep excavations, the wall section requires much higher stiffness and bending moment capacity (e.g. as provided by a large diameter bored pile wall) in order to maintain the wall deflection and ground deformation within tolerable limits. As such, cantilevered walls are economical only for moderate retaining wall heights (usually less than 5 m), as the required stiffness and structural capacity of the wall increases rapidly with increase in retained height. 3.3.2 Strutted Wall A strutted wall is the most popular system for deep excavation in Hong Kong and its layout should be planned with due consideration of ease of access for excavation plant, export of excavated materials and configuration of the permanent works. Different strutting systems, including the cross-lot and raking strut systems, are shown in Figures 3.10 and 3.11. Pre-loading may be applied to struts to reduce wall deflection, and thereby the associated ground settlement. However, wall deflection during preloading may affect the water tightness | Excellent | Good | Non-Toxic | Unbiased | Fully Grounded
ep1_20232441.pdf | Diaphragm wall construction | Intermediate | What are the advantages of using hoop compression in diaphragm wall panels? | Hoop compression in diaphragm wall panels reduces the need for internal strutting, allowing more free working space within the site and improving water tightness between panels. However, it is crucial to ensure effective overlapping of the wall panels and joints to ensure full development of the hoop action. | shaft, where the panels themselves act as compression members to resist the lateral earth load. In cases where the wall panels could not provide sufficient support through the hoop action, continuous reinforced concrete ring beams are constructed. This type of support system requires fewer or no internal strutting as compared to other systems, thereby allowing more free working space within the site. Also, the hoop compression can improve the water tightness between diaphragm wall panels. However, it is important to ensure effective overlapping of the wall panels and joints to ensure full development of the hoop action. | Good | Very Good | Non-Toxic | Unbiased | Fully Grounded
ep1_20232441.pdf | Diaphragm Wall Construction | Intermediate | What shapes of diaphragm wall panels are used besides rectangular ones and how do they differ in construction? | T-, Z- and I-shaped panels are sometimes used in diaphragm wall construction, providing higher stiffness and larger moment capacity. However, construction of non-rectangular panels is relatively difficult and requires close site supervision. They should be used with caution due to the difficulty in maintaining trench stability. | Apart from rectangular panels, T-, Z- and I-shaped panels are sometimes used, which provide higher stiffness and larger moment capacity. However, construction of non-rectangular panels is relatively difficult and close site supervision is required. They should be used with caution, as it is more difficult to maintain the trench stability. | Fair | Good | Non-Toxic | Unbiased | Fully Grounded
ep1_20232441.pdf | Excavation Support Systems | intermediate | What are the common types of embedded walls used in Hong Kong to support excavations? | The common types of embedded walls used in Hong Kong to support excavations are channel planking wall, sheet pile wall, soldier pile wall, pipe pile wall, bored pile wall, and diaphragm wall. | Excavations for building developments and civil engineering works often require ELS works to support the adjoining ground and construct the substructures. The following types of embedded wall are commonly used in Hong Kong to support excavations: (a) Channel planking wall; (b) Sheet pile wall; (c) Soldier pile wall; (d) Pipe pile wall; (e) Bored pile wall; and (f) Diaphragm wall. | Good | Excellent | Non-Toxic | Unbiased | Fully Grounded
ep1_20232441.pdf | Construction Methods | Intermediate | What is the typical horizontal spacing between steel struts used in bottom-up construction in Hong Kong? | The typical horizontal spacing between steel struts used in bottom-up construction in Hong Kong is between 3 m and 9 m. | From programme and constructability perspectives, it is preferable to have lateral support provided at relatively large intervals so as to minimise restrictions on the working methods. The typical horizontal spacing between steel struts used in bottom-up construction in Hong Kong is between 3 m and 9 m. | Fair | Good | Non-Toxic | Unbiased | Fully Grounded
ep1_20232441.pdf | Retaining Walls | Intermediate | What is the typical excavation depth for a Type U sheet pile wall? | The typical excavation depth for a Type U sheet pile wall ranges from 3 m to 15 m. | A steel sheet pile wall is the most common type of embedded wall used in Hong Kong. The typical excavation depth using a Type U sheet pile ranges from 3 m to 15 m. | Good | Excellent | Non-Toxic | Unbiased | Fully Grounded
ep1_20232441.pdf | Excavation Support Systems | intermediate | What types of embedded walls are commonly used in Hong Kong for excavation support? | Channel planking wall, sheet pile wall, soldier pile wall, pipe pile wall, and bored pile wall. | Excavations for building developments and civil engineering works often require ELS works to support the adjoining ground and construct the substructures. The following types of embedded wall are commonly used in Hong Kong to support excavations: (a) Channel planking wall; (b) Sheet pile wall; (c) Soldier pile wall; (d) Pipe pile wall; (e) Bored pile wall; and (f) Diaphragm wall. | Excellent | Very Good | Non-Toxic | Unbiased | Fully Grounded
ep1_20232441.pdf | Diaphragm Wall Construction | Intermediate | What are the advantages of hoop compression in diaphragm wall panels? | Hoop compression in diaphragm wall panels helps resist lateral earth loads, improve water tightness between panels, and reduce the need for internal strutting, providing more free working space on the site. | shaft, where the panels themselves act as compression members to resist the lateral earth load. In cases where the wall panels could not provide sufficient support through the hoop action, continuous reinforced concrete ring beams are constructed. This type of support system requires fewer or no internal strutting as compared to other systems, thereby allowing more free working space within the site. Also, the hoop compression can improve the water tightness between diaphragm wall panels. However, it is important to ensure effective overlapping of the wall panels and joints to ensure full development of the hoop action. Thus, the tolerance of the alignment of the wall panels and joints should be carefully controlled (Gaba et al, 2017). | Good | Excellent | Non-Toxic | Unbiased | Fully Grounded
ep1_20232441.pdf | Sheet Piles | Intermediate | What is the effect of applying a sealant at interlocking joints of a sheet pile wall? | Applying a sealant at interlocking joints of a sheet pile wall improves the water tightness but reduces the wall stiffness and bending moment capacity. | As sheet piles can be reused, they should be inspected for any damage due to excessive wear and tear. Damaged interlocks may be declutched during driving and cause ground loss and ground settlement due to ingress of groundwater and loose soil. A sealant (e.g. material containing hydrophilic polyurethane or wood resin), can be applied at the interlocking joint to improve the water tightness of a sheet pile wall. However, it will also reduce the wall stiffness and bending moment capacity. | Good | Excellent | Non-Toxic | Unbiased | Fully Grounded
ep1_20232441.pdf | Bentonite Slurry and Excavation Techniques | Intermediate | What are the considerations for using a bentonite slurry for excavation of a bored pile without temporary casing? | Bentonite slurry is used for excavation support when excavation is to be carried out beyond the casing. The considerations for using a bentonite slurry for bored pile excavation without temporary casing are similar to those for a diaphragm wall. Excess water head or bentonite slurry should be used to support the excavation, and no excavation should be allowed unless an adequate toe-in of the temporary casing is achieved during bored piling operations. In loose soil strata and near sensitive structures, pre-grouting at the toe of temporary casing down to the rockhead may be considered when encountering a steep rockhead to form a rock socket. | a rotary auger or a rotary drilling bucket under a bentonite slurry which supports the sides of the excavated shaft (GEO, 2020). The considerations for using a bentonite slurry for excavation of a bored pile without temporary casing are similar to those for a diaphragm wall and are discussed in Chapter 5. Where excavation is to be carried out beyond the casing, it should be supported by an excess water head or bentonite slurry. Alternatively, steel casing may be advanced below the excavation level to provide the support (GEO, 2006). Excavation ahead of the toe of temporary casing in loose soil strata may cause excessive ingress of groundwater and soil into the borehole, which is one of the probable causes of deep sinkholes. In loose soil strata and/or near sensitive structures, no excavation should be allowed unless an adequate toe-in of the temporary casing is achieved during bored piling operations. Similar problems of ground instability may also arise where a steep rockhead is encountered during RCD to form a rock socket. In such cases, pre-grouting at the toe of temporary casing down to the rockhead may be considered. Where the deep rockhead is encountered, it may be difficult to install the grout holes in precise positions surrounding the bored pile. Alternatively, plugging of the toe with concrete or soil mixed polymer fluid (e.g. Supermud) could be used to enhance the stability of the empty bore as excavation proceeds. | Good | Excellent | Non-Toxic | Unbiased | Fully Grounded